## PCB Specification
Orbit PCB Specification
PCB Quantity | 15pcs
Layer | 2layer
PCB Thickness | 1.6mm
Dimensions | 303.212 mm * 145.256 mm
Castellated Hole | No
PCB Color | Black
Surface Finish | HASL With Lead
Copper Weight | 1oz
Text Color | White
Different Design | 2
Please find more PCB information on our on-line PCB ordering Page
https://www.elecrow.com/pcb-manufacturing.html

## BOM
Orbit PCB
# | Reference | QTY | Value | Package | Manufacturer Part number | Description | SMD | THT | Original | Elecrow PN | Note
1 | C4 C5 C6 C11 C12 C13 | 6 | 0.1uF | C_0603 | 478-9926-1-ND | Ceramic Capacitor | 12 |  | N | 2013010A
2 | C7 C14 | 2 | 10uF | C_0603 | 1276-2872-1-ND | Ceramic Capacitor | 4 |  | N | 2014210A
3 | C3 C10 | 2 | 1uF | C_0603 | 490-4785-1-ND | Ceramic Capacitor | 4 |  | N | 2013501A
4 | C1 C2 C8 C9 | 4 | 22pF | C_0603 | 1276-2605-1-ND | Ceramic Capacitor | 8 |  | N | 2010822A
5 | D1 D2 D3 D4 D5 D6 D7 D8 D9 D10 D11 D12 D13 D14 D15 D16 D17 D18 D19 D20 D21 D22 D23 D24 D25 D26 D27 D28 D29 D30 D31 D32 D33 D34 D36 D37 D38 D39 D40 D41 D42 D43 D44 D45 D46 D47 D48 D49 D50 D51 D52 D53 D54 D55 D56 D57 D58 D59 D60 D61 D62 D63 D64 D65 D66 D67 D68 D69 | 68 | SOD-123 | D_SOD-123 | BAV21W-FDICT-ND | Diode, standard or schottky | 136 |  | N
6 | D75 D76 | 2 |  | D_SOD-123 | MBRX120LF-TPMSCT-ND | Diode, schottky, forward voltage ≤0.5V, forward current ≥1A | 4 |  | Y
7 | F1 F2 | 2 | 500mA | Fuse_SMD1206_Reflow | F3733CT-ND | PTC Polyfuse Resettable, 500mA Hold, 1A Trip | 2 |  | N | 4060505A | https://lcsc.com/product-detail/Audio-Connectors_Korean-Hroparts-Elec-PJ-3200B-4A_C136687.html
8 | J1 J11 | 2 | PJ-3200B-4A | PJ-3200B-4A | PJ-3200B-4A | TRRS Connector, 3.5mm |  | 8 | Y
9 | Q1 Q2 | 2 | 2N7002 | SOT-23 | 1727-4692-1-ND | 60V Vds, 360mA Id, N-channel MOSFET, SOT-23 | 6 |  | Y
10 | R25 R67 R87 R88 | 4 | 10k | R_0805 | RMCF0805FT10K0CT-ND | Resistor | 8 |  | N
11 | R33 R40 R81 R82 R89 R90 R91 R92 | 8 | 1k | R_0805 | RNCP0805FTD1K00CT-ND | Resistor | 16 |  | N
12 | R41 R42 R83 R84 | 4 | 22 | R_0805 | 311-22.0CRCT-ND | Resistor | 8 |  | N
13 | R9 R10 | 2 | 4.7k | R_0805 | 311-4.70KCRCT-ND | Resistor | 4 |  | N
14 | R2 R3 R4 R5 R6 R7 R8 R11 R12 R13 R14 R15 R16 R17 R18 R19 R20 R21 R22 R23 R24 R26 R27 R28 R29 R30 R31 R32 R34 R35 R36 R37 R38 R39 R46 R47 R48 R49 R50 R51 R52 R53 R54 R55 R56 R57 R58 R59 R60 R61 R62 R63 R64 R65 R66 R68 R69 R70 R71 R72 R73 R74 R75 R76 R77 R78 R79 R80 | 68 | 470 | R_0805 | 311-470CRCT-ND | Resistor | 136 |  | N
15 | R43 R44 R85 R86 | 4 | 5.1k | R_0805 | 311-5.10KCRCT-ND | Resistor | 8 |  | N
16 | SW1 SW2 | 2 | SW_Push | SKQGADE010 | SKQGADE010 | 5.2mm SMD Push Button, 4 pads | 8 |  | N
17 | U1 U3 | 2 | ATmega32U4-MU | QFN-44-1EP_7x7mm_Pitch0.5mm | ATMEGA32U4-MUR | ATMEGA32U4-MU (QFN-44, 0.5mm pitch) | 90 |  | Y
18 | U2 U4 | 2 | PRTR5V0U2X | SOT143B | 1727-3884-1-ND | ESD Protection Diode Package | 8 |  | Y |  | https://lcsc.com/product-detail/USB-Type-C_Korean-Hroparts-Elec-TYPE-C-31-M-12_C165948.html
19 | USB1 USB2 | 2 | HRO-TYPE-C-31-M-12 | HRO-TYPE-C-31-M-12-Assembly | C165948 | USB Type-C Connector | 24 | 8 | Y
20 | Y1 Y2 | 2 | 16MHz | Crystal_SMD_2520-4pin_2.5x2.0mm | SER4068CT-ND | Crystal, 16MHz, 2.5 x 2.0mm | 8 |  | Y
[6 empty] | total： | 494 | 16
Declare：
1、If the component should be original like Digi-key or Mouser，the component must have complete Manufacture part number

## Parts Mapping
Please see file ORBIT_PCB_PRINT.pdf

## Position File
Please see file Orbit-bottom.pos